## Sheet1
LIQUID LIQUID EXTRACTION
Density Measurement:
Single Stage |  |  |  | Double Stage
Weight of: | Feed | Extract | Raffinate | Feed | Extract |  | Raffinate
[5 empty] | Stage 1 | Stage 2 | Stage 1 | Stage 2
Empty bottle | 122.1 | 122.1 | 122.1 | 122.1 | 122.1 | 122.1 | 122.1 | 122.1
Sample + bottle | 197.51 | 131.84 | 132.57 | 197.51 | 131.8 | 131.2 | 130.7 | 131.7
Sample taken | 75.41 | 9.74 | 10.47 | 75.41 | 9.7 | 9.1 | 8.6 | 9.6
Volume of sample | 80 | 10 | 10 | 80 | 10 | 10 | 10 | 10
Density | 0.94263 | 0.974 | 1.047 | 0.94263 | 0.97 | 0.91 | 0.86 | 0.96
Estimation of concentration of solutions: |  |  |  |  | Normality of NaOH (N): |  |  | 0.5
| Feed: |  |  |  |  | Stage 2:
Extract:
| Volume of Feed (mL) | Burette Reading |  | Concordant Value |  | Volume of Extract (mL) | Burette Reading |  | Concordant Value
|  | Initial | Final |  |  |  | Initial | Final
| 10 | 0 | 26.1 | 26.1 |  | 10 | 0 | 1.4 | 1.4
| 10 | 0 | 26.1 |  |  | 10 | 0 | 1.4
| Volume of NaOH (mL): |  | 26.1 |  |  | Volume of NaOH (mL): |  | 1.4
| Normality of NaOH (N): |  | 0.5 |  |  | Normality of NaOH (N): |  | 0.5
| Volume of Feed (mL): |  | 10 |  |  | Volume of Extract (mL): |  | 10
| Normality of Feed (N): |  | 1.305 |  |  | Normality of Extract (N): |  | 0.07
| Conc of Feed (kmol/m3): |  | 1.305 |  |  | Conc of Extract (kmol/m3): |  | 0.07
| To find xF (kg A/kg C) |  |  |  |  | To find YE (kg A/kg B)
| xF: 60*CF/(ρF-60*CF) |  |  | 0.090591 |  | YE: 60*CE/(ρE-60*CE) |  |  | 0.0046368
| Extract: |  |  |  |  | Raffinate:
| Volume of Extract (mL) | Burette Reading |  | Concordant Value |  | Volume of Raffinate (mL) | Burette Reading |  | Concordant Value
|  | Initial | Final |  |  |  | Initial | Final
| 10 | 0 | 0.7 | 0.7 |  | 10 | 0 | 19.2 | 19.2
| 10 | 0 | 0.7 |  |  | 10 | 0 | 19.2
| Volume of NaOH (mL): |  | 0.7 |  |  | Volume of NaOH (mL): |  | 19.2
| Normality of NaOH (N): |  | 0.5 |  |  | Normality of NaOH (N): |  | 0.5
| Volume of Extract (mL): |  | 10 |  |  | Volume of Raffinate (mL): |  | 10
| Normality of Extract (N): |  | 0.035 |  |  | Normality of Raffinate (N): |  | 0.96
| Conc of Extract (kmol/m3): |  | 0.035 |  |  | Conc of Raffinate (kmol/m3): |  | 0.96
| To find YE (kg A/kg B) |  |  |  |  | To find XR (kg A/ kg C)
| YE: 60*CE/(ρE-60*CE) |  |  | 0.0021607 |  | XR: 60*CR/(ρR-60*CR) |  |  | 0.06383
Raffinate:
Result:
| Volume of Raffinate (mL) | Burette Reading |  | Concordant Value
|  | Initial | Final |  |  | Single Stage:
| 10 | 0 | 24.9 | 24.9 |  | %Extraction: |  | 15.1922
| 10 | 0 | 24.9
Double Stage:
| Volume of NaOH (N): |  | 24.9 |  |  | %Extraction: |  | 29.5406
| Normality of NaOH (N): |  | 0.5
| Volume of Raffinate (mL): |  | 10
| Normality of Raffinate (N): |  | 1.245
| Conc of Raffinate (kmol/m3): |  | 1.245
To find XR (kg A/ kg C)
| XR : 60*CR/(ρR-60*CR) |  |  | 0.076828